## Tabelle1
Apache 2.4 and PHP-FPM configuration calculator
↓ Enter your information here ↓
Process information |  |  |  | Hardware
Apache 2.4 |  | php-fpm |  | Example Setup (AWS EC2 instance types) | m4.16xlarge | m4.10xlarge | m4.4xlarge | m4.2xlarge | m4.xlarge
Memory total (Apache) [MiB] | 188 | Memory total (PHP-FPM) [MiB] | 280 | CPU Cores | 64 | 40 | 16 | 8 | 4
Process count (Apache) | 107 | Process count (PHP-FPM) | 33 | Memory [MiB] | 262144 | 163840 | 65536 | 32768 | 16384
Process Size (Apache) [MiB] | 1.757 | Process Size (php-fpm) [MiB] | 8.4848
Server Capacity
|  |  |  | MaxRequestWorkers [Apache setting] | 134280 | 83925 | 33570 | 16785 | 8393
|  |  |  | maxclients [PHP-FPM setting] | 27686 | 17259 | 6831 | 3356 | 1618
Settings for your Server
Settings for Apache mpm_*.conf
|  |  |  | ServerLimit | 134280 | 83925 | 33570 | 16785 | 8393
|  |  |  | StartServers | 64 | 40 | 16 | 8 | 4
|  |  |  | MaxRequestWorkers | 134280 | 83925 | 33570 | 16785 | 8393
Settings for PHP-FPM www.conf
|  |  |  | pm.max_children | 27686 | 17259 | 6831 | 3356 | 1618
|  |  |  | pm.start_servers | 256 | 160 | 64 | 32 | 16
|  |  |  | pm.min_spare_servers | 128 | 80 | 32 | 16 | 8
|  |  |  | pm.max_spare_servers | 256 | 160 | 64 | 32 | 16